## l-26
Energy Conversion Factors
New York State—1992-2016
Approximate Heat Content of Various Fuels
Fuel Type | Units | 2016 | 2015 | 2013 | 2012 | 2011 | 2010 | 2009 | 2008 | 2007 | 2006 | 2005 | 2004 | 2003 | 2002 | 2001 | 2000 | 1999(r) | 1998(r) | 1997(r) | 1996(r) | 1995(r) | 1994(r) | 1993(r) | 1992(r)
Wood | Btu/cord | 20000000 | 20000000 | 20000000 | 20000000 | 20000000 | 20000000 | 20000000 | 20000000 | 20000000 | 20000000 | 20000000 | 20000000 | 20000000 | 20000000 | 20000000 | 20000000 | 20000000 | 20000000 | 20000000 | 20000000 | 20000000 | 20000000 | NA | NA
Coal | Btu/Short ton | [11 empty] | 20754000 | 20754000 | 20814000
Electric Generation Consumption |  | 23906000 | 21155000 | 19174000 | 19211000 | 21604000 | 19612000 | 19536000 | 19726000 | 19911000 | 19952000 | 19974000 | NA | NA | NA | NA | NA | NA | NA | NA | NA | NA | NA | NA | NA
Industrial End Use Sector |  | 27791000 | 27533000 | 21233000 | 21449000 | 21179000 | 21254000 | 21285000 | 22386000 | 22371000 | 22050000 | 22243000 | NA | NA | NA | NA | NA | NA | NA | NA | NA | NA | NA | NA | NA
Natural Gas | Btu/Cubic Foot
Electric Generation |  | 1030 | 1031 | 1025 | 1022 | 1022 | 1022 | 1025 | 1027 | 1028 | 1028 | 1029 | 1025 | 1025 | 1020 | 1020 | 1019 | 1019 | 1022 | 1019 | 1024 | 1029 | 1029 | 1031 | 1028
Other End Use Sectors |  | 1032 | 1033 | 1028 | 1025 | 1022 | 1023 | 1029 | 1029 | 1028 | 1030 | 1030 | 1033 | 1029 | 1029 | 1026 | 1028 | 1028 | 1033 | 1027 | 1027 | 1027 | 1029 | 1028 | 1031
Electricity Sales | Btu/kWh | 3412 | 3412 | 3412 | 3412 | 3412 | 3412 | 3412 | 3412 | 3412 | 3412 | 3412 | 3412 | 3412 | 3412 | 3412 | 3412 | 3412 | 3412 | 3412 | 3412 | 3412 | 3412 | 3412 | 3412
Electricity Generation1 | Btu/kWh | 8657 | 8697 | NA | NA | NA | NA | NA | NA | NA | NA | NA | NA | NA | NA | NA | NA | NA | NA | NA | NA | NA | NA | NA | NA
Anthracite | Btu/Short ton
Nonutility Consumption |  | NA | NA | NA | NA | NA | NA | NA | NA | NA | NA | NA | NA | NA | NA | 24497000 | 24497000 | 24497000 | 24497000 | 24497000 | 24638000 | 24696000 | 25037000 | 24096000 | 24617000
Bituminous Coal | Btu/Short ton
Electric Utility Consumption |  | NA | NA | NA | NA | NA | NA | NA | NA | NA | NA | NA | NA | NA | NA | 26066000 | 26066000 | 26066000 | 26109000 | 26208000 | 26015000 | 26105000 | 25916000 | 25822000 | 25954000
Residential/Commercial |  | NA | NA | NA | NA | NA | NA | NA | NA | NA | NA | NA | NA | NA | NA | 22048000 | 22048000 | 22048000 | 22048000 | 22408000 | 22649000 | 22767000 | 22683000 | 22994000 | 22768000
Industrial |  | NA | NA | NA | NA | NA | NA | NA | NA | NA | NA | NA | NA | NA | NA | 22157000 | 22157000 | 22157000 | 22157000 | 22157000 | 22087000 | 21931000 | 22046000 | 22123000 | 22242000
Metallurgical |  | NA | NA | NA | NA | NA | NA | NA | NA | NA | NA | NA | NA | NA | NA | 26800000 | 26800000 | 26800000 | 26800000 | 26800000 | 26800000 | 26800000 | 26800000 | 26800000 | 26800000
Hydro Power | Btu/Kwh | NA | NA | NA | NA | NA | NA | NA | NA | NA | NA | NA | NA | NA | NA | 9978 | 10023 | 10216 | 10823 | 10388 | 10719 | 10672 | 10632 | 10660 | 10582
Nuclear Power | Btu/Kwh | NA | NA | NA | NA | NA | NA | NA | NA | NA | NA | NA | NA | NA | NA | 9978 | 10023 | 10216 | 10823 | 10388 | 10719 | 10672 | 10632 | 10660 | 10582
Petroleum Products | Btu/barrel
Distillate Fuel Oil |  | 5770000 | 5770000 | 5774000 | 5825000 | 5825000 | 5825000 | 5825000 | 5825000 | 5825000 | 5825000 | 5825000 | 5825000 | 5825000 | 5825000 | 5825000 | NA | NA | NA | NA | NA | NA | NA | NA | NA
Ethanol |  | 3558000 | 3558000 | 3559000 | 3560000 | 3560000 | 3561000 | 3563000 | 3539000 | 3539000 | 3539000 | 3539000 | 3539000 | 3539000 | 3539000 | 3208800 | NA | NA | NA | NA | NA | NA | NA | NA | NA
Jet Fuel, Kerosene Type |  | 5670000 | 5670000 | 5670000 | 5670000 | 5670000 | 5670000 | 5670000 | 5670000 | 5670000 | 5670000 | 5670000 | 5670000 | 5670000 | 5670000 | 5670000 | NA | NA | NA | NA | NA | NA | NA | NA | NA
Kerosene |  | 5670000 | 5670000 | 5670000 | 5670000 | 5670000 | 5670000 | 5670000 | 5670000 | 5670000 | 5670000 | 5670000 | 5670000 | 5670000 | 5670000 | 5670000 | NA | NA | NA | NA | NA | NA | NA | NA | NA
Motor Gasoline |  | 5059000 | 5060000 | 5062000 | 5253000 | 5218000 | 5253000 | 5253000 | 5253000 | 5219000 | 5218000 | 5218000 | 5215000 | 5207000 | 5208000 | 5253000 | NA | NA | NA | NA | NA | NA | NA | NA | NA
LPG2 |  | 3836000 | 3836000 | 3836000 | 3836000 | 3836000 | 3836000 | 3836000 | 3836000 | 3592000 | 3604000 | 3620000 | 3620000 | 3629000 | 3613000 | 3614000 | NA | NA | NA | NA | NA | NA | NA | NA | NA
Residual Fuel Oil |  | 6287000 | 6287000 | 6287000 | 6287000 | 6287000 | 6287000 | 6287000 | 6287000 | 6287000 | 6287000 | 6287000 | 6287000 | 6287000 | 6287000 | 6287000 | NA | NA | NA | NA | NA | NA | NA | NA | NA
NOTE: See Glossary for explanation of abbreviations.
NA Not available.
1 Three-year statewide weighted average annual heat rate for fossil-fueled power plants.
2 Propane.
SOURCE: New York State Energy Research and Development Authority, Patterns and Trends—New York State Energy Profiles; www.nyserda.ny.gov/About/Publications/EA-Reports-and-Studies/Patterns-and-Trends (last viewed October 26, 2020).